## Sheet1
Test type | Test Name | Brief | Done by | Test Plan | Test Results | Date | Failure Reasons
Stand alone | Ultrasonic Sensor Test | This test will used to check the working of Ultrasonic sensor as an independent module. | Yash | 1. The Ultrasonic sensor is connected to the TIVA C. 2. Code written for configuration of the sensor is loaded on TIVA C. 3. Once uploaded, the sensor is placed flat on a surface facing upwards. 4. Serial terminal is opened and readings are oberved. 5. The readings must be within 100-300 range 6. Palm of the tester is brought about 3cm close to the sensor and readings are observed. 7. The readings must be below 50. 8. The palm is removed and the readings are observed again. 9. The values must range above 100. | Passed | 15/04/2019
Stand alone | Temperature Sensor | This test will used to check the working of Temperature sensor as an independent module. | Raj | 1. Temperature sensor is connected with the TIVA C board. 2. Code for testing sensor is uploaded. 3. Serial terminal is observed, and the readings observed must be between 20-30 C under ambient conditions. 4. Values above 70C and below 1C prove test fails. 5. Hot air is blown over the sensor, the values must increase. 6. Lack of increasing values or reduction in the values indicates faulty sensor. | Passed | 15/04/2019
Stand alone | Smoke Sensor Test | This test will used to check the working of Smoke sensor as an independent module. | Yash | 1. Smoke sensor is connected with the TIVA C board. 2. Code for testing sensor is uploaded. 3. Serial terminal is observed, and the readings observed must be between 1000 and 2500 under ambient conditions. 4. Values below 700 indicate sensor is disconnected. 5. An aerosol spray (alcohol based) is sprayed over the sensor. 6. The values on the terminal must range above 2500 within the next 5seconds. 7. If the values do not increase, the test fails. | Passed | 17/04/2019
Stand alone | Servo Test | This test will used to check the working of servo as an independent module. | Raj | 1. Servo is connected with the TIVA C board. 2. Code for testing actuator is uploaded. 3. The code provides a duty cycle of 16% and 84% with a time interval of 1s in a while loop. 4. The servo must move about 20degrees each time the PWM given to it is changed. 5. Lack of movement of servo indicates servo test failed. | Passed | 19/04/2019
Stand alone | 7-Segment test | This test will used to check the working of 7-Segment display as an independent module. | Raj | 1. The display is connected to the BBG. 2. Pins for the desired gpio are enabled using echo>output command. 3. Code with custom functions used for displaying numbers, 0-9 is loaded into the BBG. 4. On running code, the 7 segment display must display numbers from 0-9 with an interval of 1s over an infinite loop. 5. The presence of all numbers being displayed successfully is considered a pass. | Passed | 19/04/2019
Stand alone | LCD Test | This test will used to check the working of LCD display as an independent module. | Raj | 1. 16X2 display is connected to TIVA C with appropriate pins. 2. LCD is initialized with code. 3. LCD Write commands are used to display a string “Hello World” on the screen. 4. A successful display of this string on the screen indicates a pass. | Passed | 21/04/2019
Stand alone | LED Test | This test will used to check the working of LED as an independent module. | Raj | 1. LED is connected to TIVA C with appropriate pins. 2. LED must light up when code is loaded on the Tiva C. 3. A successful turn on of the LED indicates a pass test. | Passed | 21/04/2019
stand alone | Buzzer test | This test will used to check the working of Buzzer as an independent module. | Yash | 1. Buzzer was conencted to the TIVA C. 2. Cod eto check the buzzer was loaded into the TivaC. 3. The PWM code was used to test the buzzer by applying the generate frequecny on a GPIO. This was placed in a while loop. 4. The buzzer must ring continuously. | Passed | 22/04/2019
stand alone | Finger print test | This test will used to check the working of Buzzer as an independent module. | Yash | 1. Finger-print ensor was conencted to TIVA C. 2. Code to turn on LED on the finger-print sensor was written. 3. On loading the code, the Sensor must glow white. | Passed | 22/04/2019
Startup test | Ultrasonic Startup Test | This test will used to check the working of Ultrasonic as an independent module at start-up. | Yash | 1. Ultrasonic Sensor - A code runs for 10000 counts which triggers the conversions on the sensor for 10000 tries. This gives time to the sensor to detect a valid distance. The function performing this count returns a 1 as soon a non-zero value is detected. If not, a 0 is returned. 2. Sensor is connected to the TIVA C board. 3. Program to test validity of sensor is loaded onto the TIVA C. 4. Board is powered on. 5. A code runs for 10000 counts which triggers the conversions on the sensor for 10000 tries. This gives time to the sensor to detect a valid distance. The function performing this count returns a 1 as soon a non-zero value is detected. If not, a 0 is returned. 6. If the display reads, Startup Test failed if value returned is non-zero. | Passed | 23/04/2019
Startup test | Temperature Startup Test | This test will used to check the working of Temperature sensor as an independent module at start-up. | Raj | 1. Temperature Sensor is connected to the TIVA C board. 2. Program to test validity of sensor is loaded onto the TIVA C. 3. Board is powered on. 4. A code is written which sends the address of a variable to a custom function. 5. The function performs an I2C Write operation. 6. If the return value of the function is 0, it indicates SCL or SDA is disconnected. 7. Display reads Startup Test failed if value of 0 is returned or Startup Test passed if non-zero is returned. | Passed | 23/04/2019
Startup test | Smoke Startup Test | This test will used to check the working of smoke sensor as an independent module at start-up. | Yash | 1. Smoke Sensor is connected to the TIVA C board. 2. Program to test validity of sensor is loaded onto the TIVA C. 3. Board is powered on. 4. A code reads for the values of the analog input on pin PE3. 5. Values below 800, indicate sensor is disconnected. This returns a 1 from the testing function. 6. Display reads Startup Test failed if value of 1 is returned or Startup Test passed if 0 is returned. | Passed | 25/04/2019
Fault tolerance test | Ultrasonic Fail Test | This test will used to check the working of Ultrasonic sensor when it isplugged out during run-time. | Raj | 1. The sensor is connected to the TIVA C board and is running. 2. Any one or each of the wires are removed. 3. The sensor does not receive a 10us pulse or lack of power causes the value receive on echo pin to be 0. 4. A zero returned to the code in TIVA C from the Ultrasonic task indicates the sensor has failed. 5. The Serial terminal must display, Ultrasonic Sensor Failed. | Passed
Fault tolerance test | Temperature Fail Test | This test will used to check the working of temperature sensor when it isplugged out during run-time. | Raj | 1. The sensor is connected to the TIVA C board and is running. 2. Any one or each of the wires are removed. 3. The sensor does not receive a valid temperature value i.e. receives a 0. 4. A zero is returned to the code in TIVA C from the Ultrasonic task indicates the sensor has failed. 5. The Serial terminal must display, Temperature Sensor Failed. | Passed
Fault tolerance test | Smoke Fail Test | This test will used to check the working of smoke sensor when it isplugged out during run-time. | Yash | 1. The sensor is connected to the TIVA C board and is running. 2. Any one or each of the wires are removed. 3. The sensor board receives a value < 900. 4. A zero is returned to the code in TIVA C from the Ultrasonic task indicates the sensor has failed. 5. The Serial terminal must display, Smoke Sensor Failed. | Passed
Automatic Startup test | Automatic startup test for Remote Node | Test to determine is remote node boots with the intended output. | Yash | When powered on, the remote node must display "Startup Failed" or "Startup Passed". Any deviation fromt this behavior indicates, test failed. | Passed | 26/04/2019
Automatic Startup test | Automatic startup test for Remote Node | Test to determine is control node boots with the intended output. | Yash | When powered on,the control node should display "booted from Cron-tab". Followed by a Menu representing the ID for each sensor thread and 7-segment display details. | Failed | 29/04/2019 | crontab unable to find path to bash script location.
Logging | Testing the logging functionality on control node. | Test to check if the control node logs data under different instances. 1. Logging at boot time. 2. Logging (TIVA_C)thread IDs. 3.Logging sensor value logs. 4. Logging break in communication. 5. Logging alert values on sensor/sensors. 6. Logging when sensor/sensors stop functioning/have faults. 7. Logging time stamps. | Raj | 1. When powered on,the control node should display "booted from Cron-tab". Followed by a Menu representing the ID for each sensor thread and 7-segment display details. 2. log file created by control node logs, the task IDs of the TIVA_c taks which range from 1-4.The test passes if "Common-ID:x" where x ranges from 1-5 is logged into the log file at regular intervals while the system is running 3. Sensor value gets logged into the log file. Lack of logged sensor data fails the test. 4. Break in communication must log "BBG RX/TIVA TX broken" or "BBG TX/TIVA TX" broken when either of these events occur. 5. Alert values of sensors should get logged into the log file with messages like "SMOKE ALERT","TEMPERATURE ALERT" etc. 6. "Sensor Failed" message will be logged in case when either of the sensors loose communication with the remote node. 7. Time stamps, will be logged into the log file for any event. Lack of a time stamp indicates failure. | 1. Passed 2. Passed 3. Passed 4. Passed 5. Passed 6. Passed 7. Passed | 28/04/2019
Plug out test | Testing the unplugging functionality on remote node. | Testing the functionality of control node when remote node is plugged out. | Yash and Raj | 1. The code for the project was loaded onto the Beagle Bone and Tiva C. 2. Once both systems were operaional, TIVA C was reset. 3. This should display "broken" on serial terminal of Beagle Bone and 7-segment display should display '8'. 4. After plugging in the Tiva C again, the data transmision must resume. | Passed | 29/04/2019
Plug out test | Testing the unplugging functionality on control node. | Testing the functionality of control node when remote node is plugged out. | Yash and Raj | 1. The code for the project was loaded onto the Beagle Bone and Tiva C. 2. Once both systems were operaional, Beagle Bone was reset. 3. This should display "communicaton broken!" on serial terminal of TIVAC. 4. After plugging in the BBG again, the data transmision must resume. | Passed | 29/04/2019
Failed Sensor test | Test to check accelerometer. | Test to check if the accelerometer works. | Raj | 1. The accelerometer was connected to the TIVA C board. 2. The board was loaded with the appropriate code for the sensor. 3. Values of x,y and z were observed usig the 'watch variables' window. 4. Values needed to be in the range of 0-10 in resting state on all 3 axes. 5. The test fails if the values in this state for x, y or z exceed 10. | Failed | 20/04/2019 | The values on x -axis were in the range of 13000. This was out of range.